## EVK-NORA-W40_Rev B_MFG_BOM
Description | Designator | DNP | Footprint | Manufacturer | Manufacturer P/N | Manufacturer 2 | Manufacturer P/N 2 | Quantity
CAP CER 0.1UF 10V X5R 0402 | C4, C6, C14, C15, C20, C24, C36, C37, C39, C40, C41, C42, C48, C49, C51, C52, C53, C54 |  | Cap 0402 HD | Murata Electronics North America | GRM155R61A104KA01J | Yageo | CC0402KRX5R6BB104 | 18
CAP CER X5R 0402 4U7 20% 10V | C5, C7, C38, C43 |  | Cap 0402 HD | Murata Manufacturing Company, Ltd. | GRM155R61A475MEAA |  |  | 4
CAP CER C0G 0402 18P 5% 25V | C10, C11 |  | Cap_0402_1100Lx600Wx600H_600x600Pad_350G_FLX | Murata Manufacturing Company, Ltd. | GRM1555C1H180JA01 | Murata Manufacturing Company, Ltd. | GRM1555C1E180JZ01 | 2
CAP CER X7R 0603 10U 20% 10V | C12, C13 |  | CAP_0603_1750Lx950Wx850H_600x1000Pad_900G_FLX | Murata Manufacturing Company, Ltd. | GRM188Z71A106MA73 | Murata Manufacturing Company, Ltd. | GRM188Z71A106KA73 | 2
CAP CER X7R 0402 10N 10% 16V | C29 |  | Cap_0402_1100Lx600Wx600H_600x600Pad_350G_FLX | Murata Manufacturing Company, Ltd. | GRM155R71C103KA01 | Samsung Electro-Mechanics | CL05B103KO5NNNC | 1
CAP CER X5R 0402 1U 10% 10V | C44, C45, C55, C56 |  | Cap 0402 HD | Murata Manufacturing Company, Ltd. | GRM155R61C105KA12 | TDK Corporation | C1005X5R1E105K050BC | 4
CAP CER C0G 0201 8P2 +/-0.5P 25V | C46, C47 |  | Cap 0201 HD | Murata Manufacturing Company, Ltd. | GRM0335C1E8R2DA01 | Murata Manufacturing Company, Ltd. | GRM0335C1E8R2D | 2
DIODE SCHOTTKY 20V 1A SOD123FL | D2, D3, D6, D21 |  | SOD-123F_U | ON Semiconductor | MBR120VLSFT3G |  |  | 4
OR Controller Source Selector Switch P-Channel 1:1 SOT-23-5 | D5 |  | SOT-23-5_2 | Maxim | MAX40203AUK+T |  |  | 1
LOW-CAPACITANCE 3-CHANNEL ESD-PROTECTION ARRAY | D7 |  | SOT-553 | Texas Instruments | TPD3E001DRLR |  |  | 1
TVS DIODE 3.3VWM 11.5VC SOD923 | D9, D10, D11, D12 |  | SOD-923 | ON Semiconductor | ESD9B3.3ST5G |  |  | 4
LED SMD 0603 GREEN 2.5V 20mA | D13, D15, D18, D19 |  | LED_0603_GREEN | Kingbright | APT1608SGC | Lite-on Technology Corporation | LTST-C190KGKT | 4
DIODE LED SMT YELLOW CLEAR LENS 2.1V 10MA 0603 YELLOW | D14, D16, D17 |  | LED_0603_YELLOW | Lite-on Technology Corporation | LTST-C190YKT |  |  | 3
DIODE STANDARD 80V 125MA SOD523 | D20 |  | SODFL1608X65N | Diodes Incorporated | 1N4148WTQ-7 |  |  | 1
FERRITE BEAD 0603 600 OHM AT 100MHZ 600OHM 500mA | F1, F2, F3, F4, F5 |  | IND_0603_1750Lx950Wx1050H_600x800Pad_800G_FLX | TDK Corporation | MMZ1608B601C |  |  | 5
1-ROW SMD CONN 100MIL GRID 3 -PIN 100V 3A | J3, J4 |  | HDR-0.1P-3Pin-1Row-SMT | HARWiN | M20-8770342 |  |  | 2
CONN RCP USB2.0 TYP C 24P SMD RA 20V 6.25A | J5, J6 |  | USB4105-GF-A | GCT | USB4105-GF-A |  |  | 2
CONN 1-ROW SMT 2.0MM GRID 2-PIN VERT 100V 2A | J7 |  | B2B-PH-SM4-TB | JST | B2B-PH-SM4-TB |  |  | 1
CONN JST SH SERIES SMT 4 POS MALE 1MM RA 50V 1A | J12 |  | SM04B-SRSS-TB | JST | SM04B-SRSS-TB |  |  | 1
CONN HEADER SMD 40POS 2.54MM | J15, J16 |  | M208762042 | Amphenol | 95157-440LF |  |  | 2
Socket Strip 0.1" 8 Pin 1Row SMD Black | J17, J18, J19, J20 |  | SKT-0.1P-SSM-108-L-SV | Samtec | SSM-108-F-SV-P-TR |  |  | 4
RES THICK FILM CHIP 0402 0R 0 100mW | R17 |  | RES_0402_1100Lx600Wx400H_500x600Pad_400G_FLX | KOA | RK73Z1ETTD | YAGEO | 2322_705_91001_L | 1
RES THICK FILM CHIP 0402 0R 0 100mW | R21, R25, R27, R30, R33, R57, R59, R60, R61, R62, R65, R66, R67, R68, R69, R72, R73, R94, R96, R97, R108, R110, R112, R117, R118, R119, R135, R140, R143, R146, R147 |  | RES 0402 HD | KOA | RK73Z1ETTD, RK73Z1ETTP | YAGEO | 2322_705_91001_L | 31
RES THICK FILM CHIP 0603 0R 0 100mW | R26 |  | RES_0603_1700Lx950Wx600H_600x1000Pad_800G_FLX | YAGEO | RC0603JR-070RL |  |  | 1
RES THICK FILM CHIP 0805 0R015 1% 330mW | R29, R36, R37 |  | RES 0805_2150Lx1400Wx650H_800x1300Pad_1000G_FLX | KOA Speer Electronics, Inc. | RK73Z2ATTDD |  |  | 3
RES THICK FILM CHIP 0402 5K1 5% 100mW | R38, R39, R46, R47 |  | RES 0402 HD | Panasonic | ERJ-2GEJ512X |  |  | 4
Resistor 10k ohm 1% 1/16W, 0402 | R40, R49 |  | RES 0402 HD | Samsung Electro-Mechanics America, Inc | RC1005F103CS |  |  | 2
RES THICK FILM CHIP 0402 100K 5% 100mW | R58 |  | RES_0402_1100Lx600Wx400H_500x600Pad_400G_FLX | YAGEO | 2322_705_70104_L | KOA | RK73B1ETTD104J | 1
RES THICK FILM CHIP 0402 2K2 5% 100mW | R70, R71 |  | RES_0402_1100Lx600Wx400H_500x600Pad_400G_FLX | YAGEO | 2322_705_87222_L | YAGEO | RC0402JR-072K2L | 2
RES THICK FILM CHIP 0402 10K 1% 63mW | R98, R116, R120, R145 |  | RES 0402 HD | KOA | RK73H1ETTP1002F |  |  | 4
RES THICK FILM CHIP 0402 100K 1% 63mW | R100, R101, R104, R105 |  | RES 0402 HD | KOA | RK73H1ETTP1003F | ROHM | MCR01MZPF1003 | 4
RES THICK FILM CHIP 0402 12K 1% 62.5mW | R113 |  | RES_0402_1100Lx600Wx400H_500x600Pad_400G_FLX | YAGEO | RT0402FRE0712KL |  |  | 1
RES THICK FILM CHIP 0402 470R 5% 100mW | R121, R122, R124, R129, R132, R134 |  | RES_0402_1100Lx600Wx400H_500x600Pad_400G_FLX | ROHM | MCR01MZPJ471 | KOA | RK73B1ETTP471J | 6
RES THICK FILM CHIP 0402 220R 5% 63mW | R144 |  | RES 0402 HD | KOA | RK73B1ETTP221J | YAGEO | RC0402JR-13220RL | 1
ADDRESS LED DISCRETE RGB | RGB2 |  | 4684 | Adafruit | 4684 |  |  | 1
SWITCH SLIDE DIP SPST 0.025A 24V | S1 |  | 2182LPSTJ | CTS Electrocomponents | 218-2LPSTJ |  |  | 1
SWITCH SLIDE DIP SPST 0.025A 24V | S2, S3 |  | 2188LPSTJ | CTS Electrocomponents | 218-8LPSTJ |  |  | 2
SWITCH SLIDE DIP SPST 0.025A 24V | S4 |  | 2186LPSTJ | CTS Electrocomponents | 218-6LPSTJ |  |  | 1
2 WAY ON-ON SUB-MINIATURE SLIDE SWITCH SMD JS SERIES | SW1 |  | SW_Slide_DPDT_JS202011SCQN | C&K Components | JS202011SCQN |  |  | 1
SWITCH TACTILE SPST-NO 0.05A 16V | SW2, SW3, SW4, SW5 |  | PTS810SJG250SMTRLFS | C&K Components | PTS810SJK250SMTRLFS |  |  | 4
Testpoint, Round 1.0mm Dia | TP1, TP57 | DNP | TP10R |  |  |  |  | 2
WI-FI 6 MOD, BLE 5.3, MATTER, 8M | U1 |  | NORA_LGA82R_1430X1040X180_ANT | u-blox | NORA-W40 |  |  | 1
IC REG LINEAR 3.3V 1A 6-DFN | U2 |  | DFN-PSON.1P3X3-7pin_HS-7N | ON Semiconductor | NCP691MN33T2G |  |  | 1
IC USB SERIAL FULL UART 20QFN | U7, U9 |  | QFN_5x5_FT231XQ | FTDI Future Technology Devices International | FT231XQ-R |  |  | 2
IC HUB CTLR USB 2.0 24QFN | U8 |  | QFN50P400X400X100-25N-D | Microchip | USB2422-I/MJ |  |  | 1
TRANS 2NPN 45V 100MA SC88/SC70 | U10 |  | SOT65P210X110-6N | onsemi | BC847BDW1T1G |  |  | 1
IC BUF NON-INVERT 5.5V 8TSSOP | U11, U12 |  | SOP65P400X110-8N | Nexperia | 74LVC3G07DP,125 |  |  | 2
XTAL, 2Pin, 32.768kHz, 7pF 20ppm | X1 |  | XTAL_3215 | Epson | FC-135 32.7680KA-AG3 | AVX Corporation | ST3215SB32768C0HPWBB | 1
CRYSTAL CL=8PF EPSON 2.0X1.6MM 24.000MHZ 30PPM | X2 |  | XTAL_2016_HD | Seiko Epson Corporation | Q22FA1280046700 | Seiko Epson Corporation | Q22FA1280039800 | 1