## EVK-IRIS-W1-Mikro-Bus
Description | Designator | DNP | Footprint | Manufacturer | Manufacturer 2 | Manufacturer P/N 2 | Manufacturer P/N | Quantity
Cap, Ceramic 0.1uF 10V 10% X5R 0402 | C7, C10, C12, C13, C14, C17, C20, C21, C23, C25, C28, C29, C33, C35, C39, C40, C41, C42, C46, C60, C61, C75, C76, C77, C91, C92, C93, C94, C96, C104, C105, C106, C107 |  | Cap 0402 HD | [NoValue], [NoParam], Murata Electronics North America | Yageo | [NoValue], [NoParam], CC0402KRX5R6BB104 | [NoValue], [NoParam], GRM155R61A104KA01J | 33
CAP CER X7R 0402 10N 10% 16V | C9 |  | Cap 0402 | Murata Manufacturing Company, Ltd. | Samsung Electro-Mechanics | CL05B103KO5NNNC | GRM155R71C103KA01 | 1
Cap, Ceramic 2.2uF 6.3V 10% X5R 0402 | C11 |  | Cap 0402 HD |  | Cal-Chip Electronics |  |  | 1
CAP CER X5R 0402 4U7 20% 10V | C15 |  | Cap_0402_1200Lx700Wx700H_600x600Pad_350G_FLX | Murata Manufacturing Company, Ltd. |  |  | GRM155R61A475MEAA | 1
CAP CER X5R 0805 4U7 10% 25V | C16 |  | Cap 0805 | Murata Manufacturing Company, Ltd. |  |  | GRM21BR61E475KA12 | 1
CAP CER X7R 0402 1N5 10% 50V | C18 |  | CAP 0402 | Murata Manufacturing Company, Ltd. | Samsung Electro-Mechanics | CL05B152KB5NNN | GRM155R71H152KA01 | 1
CAP CER X7R 0603 10U 20% 10V | C19, C22, C82, C83, C97, C98 |  | Cap 0603 HD | Murata Manufacturing Company, Ltd. | Murata Manufacturing Company, Ltd. | GRM188Z71A106KA73 | GRM188Z71A106MA73 | 6
CAP CER X7R 0402 100N 10% 16V | C26, C27 |  | Cap 0402 HD | Murata Manufacturing Company, Ltd. |  |  | GRM155R71C104KA88D | 2
CAP CER X5R 0402 4U7 20% 10V | C30, C31, C32 |  | Cap 0402 HD | Murata Manufacturing Company, Ltd. |  |  | GRM155R61A475MEAA | 3
CAP CER C0G 0402 18P 5% 25V | C36, C37, C73, C74 |  | Cap 0402 | Murata Manufacturing Company, Ltd. | Murata Manufacturing Company, Ltd. | GRM1555C1E180JZ01 | GRM1555C1H180JA01 | 4
CAP CER 10uF 25V 10% X5R 0805 | C43, C44 |  | Cap 0805 HD |  | Murata |  |  | 2
CAP CER X6S 0603 AUTOMOTIVE 4U7 10% | C45 |  | Cap 0603 HD | Murata Manufacturing Company, Ltd. | TDK Corporation | C1608X7S0J475K080AC | GRM188C80J475KE15 | 1
CAP CER X7R 0402 100N 10% 16V | C48, C49, C51, C53, C56, C64, C78, C81, C87, C88 |  | Cap_0402_1100Lx600Wx600H_600x600Pad_350G_FLX | Murata Manufacturing Company, Ltd. |  |  | GRM155R71C104KA88D | 10
CAP CER 4700PF 2KV X7R 1812 | C50 |  | FP-1812-L_4_6_0_5-W_3_2_0-MFG | KYOCERA AVX | Kyocera AVX |  | 1812GC472KAT1A\1K | 1
CAP CER X7R 0402 100N 10% 16V | C52, C54, C55, C62 |  | CAP 0402 | Murata Manufacturing Company, Ltd. |  |  | GRM155R71C104KA88D | 4
CAP CER X7R 0402 10N 10% 16V | C57, C58, C59, C63 |  | Cap_0402_1100Lx600Wx600H_600x600Pad_350G_FLX | Murata Manufacturing Company, Ltd. | Samsung Electro-Mechanics | CL05B103KO5NNNC | GRM155R71C103KA01 | 4
CAP CER C0G 0402 47P 10% 25V | C65, C66, C86 |  | Cap_0402_1100Lx600Wx600H_600x600Pad_350G_FLX | Murata Manufacturing Company, Ltd. | Murata Manufacturing Company, Ltd. | GRM1555C1H470KZ01 | GRM1555C1E470KZ01 | 3
CAP CER C0G 0402 5P6 +/-0.25P 25V | C67, C68 |  | Cap 0402 | Murata Manufacturing Company, Ltd. | Murata Manufacturing Company, Ltd. | GRM1555C1E5R6CZ01 | GRM1555C1H5R6CZ01 | 2
CAP CER X5R 0603 22U 20% 4V | C69 |  | cap 0603 | Taiyo Yuden Company, Ltd. |  |  | AMK107BBJ226MA-T | 1
CAP CER X5R 0201 100N 10% 10V | C70 |  | Cap 0201 HD | Murata Manufacturing Company, Ltd. | Taiyo Yuden Company, Ltd. | LMK063BJ104KP-F | GRM033R61A104KE84 | 1
CAP CER X5R 0603 22U 20% 10V | C79, C80, C102, C103 |  | Cap 0603 | Murata Manufacturing Company, Ltd. |  |  | GRM188R61A226ME15D | 4
Cap, Ceramic 2.2uF 10V 10% X5R 0603 | C95 |  | Cap 0603 HD |  | Samsung |  |  | 1
CAP CER X5R 1210 10U 10% 25V | C108 |  | Cap 1210 | Murata Manufacturing Company, Ltd. |  |  | GRM32DR61E106KA12 | 1
CAP CER X7R 0603 100N 10% 25V | C109 |  | Cap 0603 HD | Murata Manufacturing Company, Ltd. |  |  | GRM188R71E104KA01 | 1
CAP CER X5R 1210 22U 10% 25V | C110 |  | Cap 1210 | Murata Manufacturing Company, Ltd. |  |  | GRM32ER61E226KE15 | 1
CAP CER X7R 0402 3N3 10% 16V | C111 |  | CAP 0402 | Murata Manufacturing Company, Ltd. |  |  | GRM155R71H332KA01 | 1
Diode, ESD9B, 3.3V, ST5G, SOD-923 | D1, D15, D21, D22, D23 |  | SOD-923 |  | ON Semiconductor |  |  | 5
LED CHIP 0603 LOW CURRENT VISHAY RED 2mA | D2 |  | LED-0603 | Vishay |  |  | TLMS 1000 | 1
DIODE SCHOTTKY 30V 2A MFLAT, Diode Schottky 30 V 2A Surface Mount M-FLAT (2.4x3.8) | D3, D12, D13, D16 |  | FP-M-FLAT-MFG | TOSHIBA |  |  | CMS06(TE12L,Q,M) | 4
LED CHIP 0603 LOW CURRENT OSRAM 0.002A GREEN 2.2V 2mA | D4, D5, D6, D7, D8, D9, D10, D19, D20 |  | LED-0603 | Osram |  |  | LG L29K-G2J1-24 | 9
TVS Diode, ESD High Speed 3-Channel Array, SOT-553 | D11, D14, D18 |  | SOT-553 |  | None |  |  | 3
TVS Diode (Uni-directional) | D17 |  | SOT95P280X145-6N |  |  |  |  | 1
FERRITE BEAD MURATA BLM18PG 0603 120R@100MHZ 2A | F1, F2, F8 |  | IND 0603 | Murata Manufacturing Company, Ltd. |  |  | BLM18PG121SH1 | 3
FERRITE BEAD 0603 600 OHM AT 100MHZ 600OHM 500mA | F3, F4, F5 |  | IND 0603 HD | TDK Corporation |  |  | MMZ1608B601C | 3
FERRITE BEAD 0402 120 OHM AT 100MHZ 120OHM 500mA | F6 |  | IND 0402 | TDK Corporation |  |  | MMZ1005S121C | 1
FERRITE BEAD MURATA BLM18HD 0603 600R@100MHZ | F7, F9, F10 |  | IND 0603 | Murata Manufacturing Company, Ltd. |  |  | BLM18HD601SN1 | 3
FERRITE BEAD 33 OHM 0603 1LN | F11 |  | IND 0603 |  | None |  |  | 1
Ferrite Bead, 220ohm @ 100MHz, 2A, 0603 | FB3 |  | BLM18EG221SN1 |  | None |  |  | 1
Socket, 0.100" Pitch, 8 Pin, Vert TH, Black | J2, J5, J31, J32 |  | SKT-0.1P-8PIN-8x1_TH |  | None |  |  | 4
Header, 0.100" Pitch, 10Pin, 10x1, Through Hole | J3, J4, J10, J43, J44, J47, J48, J70 |  | HDR-0.1P-10PIN-10x1-TH |  | None |  |  | 8
Header, 0.100" Pitch, 3 Pin, Vertical SMT, Black | J7, J67 |  | HDR-0.1P-3Pin-1Row-SMT |  | Greenconn Corporation |  |  | 2
Header 0.05" 10Pin 2Row SMD Black | J20, J39 |  | HDR.050P-10Pin-2x5-SMT_Key |  | None |  |  | 2
SHORT RANGE STAND-ALONE MULTIRADIO MODULE U-BLOX IRIS-W106 | J38 |  | IRIS-W1x6_LGA152 |  |  |  |  | 1
U.FL jack, SMA 50 ohm, 3 pin, SMT | J40, J41 |  | U.FL_3Pin |  | Dongguan Qintai Electronics Co, Ltd. |  |  | 2
Connector, USB-C Receptacle, 24 Position, Surface Mount, Right Angle, Horizontal, 20V | J72, J98, J101 |  | CON_USB-C-RA_W-6Tabs |  | None |  |  | 3
Micro SD Card Socket, Right Angle, with 4 Ground Pads, SMT | J100 |  | Micro_SD_SKT_SMT_RA |  | None |  |  | 1
Socket Strip 0.1" 8 Pin 1Row SMD Black | J117 |  | SKT-0.1P-SSM-108-L-SV |  | Sullins |  |  | 1
No Description Available | L1 |  | IND_LQH2HPN4R7MJRL_MUR |  |  |  |  | 1
IND MURATA LQM2MP 0806 2U2 30% 1.2A | L2 |  | IND 0806 | Murata Manufacturing Company, Ltd. |  |  | LQM2MPN2R2NG0 | 1
SHIELDED POWER INDUCTOR XFL4020 2U2 20% 3.1A | L3 |  | Ind_4mmx4mm | Coilcraft |  |  | XFL4020-222ME | 1
LED | LED1, LED2, LED3, LED4, LED5 |  | SMT-0603 |  |  |  |  | 5
N-MOSFET, 60V, 310mA, SOT-323-3 | Q2 |  | SOT-323 |  | None |  |  | 1
RES THICK FILM CHIP 0603 25PPM 1K0 0.1% 100mW | R1, R3, R4, R5, R6, R7, R8, R9, R37, R38, R41, R42, R52, R53, R54, R55, R56, R57, R58, R59, R60, R61, R63, R64, R65, R66 |  | RES 0603 HD | YAGEO |  |  | RT0603BRD071KL | 26
RES THICK FILM CHIP 0402 0R 0 100mW | R2, R12, R43, R44, R45, R50, R51, R111, R117, R118, R119, R127, R129, R132, R138, R139, R140, R141, R144, R147, R148, R149, R151, R153, R154, R184, R204, R206, R210, R222, R257, R260, R262, R263, R265, R268, R272, R275, R276, R279, R280, R281, R285, R291, R293 |  | RES 0402 HD | KOA | YAGEO | 2322_705_91001_L | RK73Z1ETTD | 45
RES THIN FILM CHIP 0402 100R 0.1% 100mW | R14 |  | RES 0402 HD | YAGEO |  |  | RT0402BRD07100RL | 1
RES THICK FILM CHIP 0603 49R9 1% 100mW | R16, R17, R22, R23 |  | RES 0603 HD | YAGEO |  |  | RC0603FR-0749R9L | 4
Resistor, 27ohm, 1%, 1/16W, 0402 | R24, R28 |  | RES 0402 HD |  | Yageo |  |  | 2
RES THICK FILM CHIP 0402 4K7 1% 63mW | R29, R30, R31, R82, R94, R99, R103, R159, R164, R168 |  | RES 0402 HD | KOA |  |  | RK73H1ETTP4701F | 10
RES THICK FILM CHIP 0603 0R 0 100mW | R35, R62, R181 |  | RES 0603 HD | YAGEO |  |  | RC0603JR-070RL | 3
RES THICK FILM CHIP 0402 100K 1% 63mW | R39, R113, R175, R176, R178, R183 |  | RES 0402 HD | KOA | ROHM | MCR01MZPF1003 | RK73H1ETTP1003F | 6
RES THICK FILM CHIP 0402 470R 5% 100mW | R69, R72, R73, R74, R75, R76, R78, R80, R93, R110, R289 |  | RES 0402 HD | ROHM | KOA | RK73B1ETTP471J | MCR01MZPJ471 | 11
RES THICK FILM CHIP 0402 750R 5% 100mW | R77 |  | RES 0402 HD | Panasonic |  |  | ERJ2GEJ751X | 1
RES THICK FILM CHIP 0402 360R 1% 63mW | R79 |  | RES 0402 HD | KOA |  |  | RK73H1ETTP3600F | 1
RES THICK FILM CHIP 0402 100K 5% 100mW | R81 |  | RES 0402 HD | YAGEO | KOA | RK73B1ETTD104J | 2322_705_70104_L | 1
RES THICK FILM CHIP 0402 33R 5% 50V 63mW | R83, R97, R98, R100, R101, R102 |  | RES 0402 HD | KOA |  |  | RK73B1ETTP330J | 6
RES THICK FILM CHIP 0402 12K 1% 63mW | R84 |  | RES 0402 HD | Vishay |  |  | CRCW040212K0FKED | 1
RES THICK FILM CHIP 0402 2K2 5% 100mW | R85, R90 |  | RES 0402 HD | YAGEO | YAGEO | RC0402JR-072K2L | 2322_705_87222_L | 2
RES THICK FILM CHIP 0402 10K 5% 100mW | R86, R87, R88, R89, R114 |  | RES 0402 HD | KOA | YAGEO | RC0402JR-0710KL | RK73B1ETTD103J | 5
RES THICK FILM CHIP 0402 5K1 5% 100mW | R95, R96, R203, R205 |  | RES 0402 HD | Panasonic |  |  | ERJ-2GEJ512X | 4
RES THICK FILM CHIP 0603 100PPM TEMP 5K1 1% 75V 100mW | R106, R108 |  | RES 0603 HD | Vishay |  |  | CRCW06035K10FKEA | 2
RES THICK FILM CHIP 1206 0R 0 2A | R120, R288 |  | RES 1206 | KOA |  |  | RK73Z2BT | 2
Resistor 10k ohm 1% 1/16W, 0402 | R123, R152, R199, R209, R252, R254, R256 |  | RES 0402 HD |  | Hong Kong Resistors Manufactory |  |  | 7
Resistor, 220ohm, 1%, 1/16W, 0402 | R130, R131 |  | RES 0402 HD |  | Samsung Electro-Mechanics America, Inc |  |  | 2
Resistor, 1.5Kohm, 1%, 1/16W, 0402 | R133 |  | RES 0402 HD |  | Panasonic |  |  | 1
Resistor 1k ohm 1% 1/16W, 0402 | R135, R146, R157, R158, R162, R163, R169, R170, R171, R173, R174, R187, R191, R192, R193 |  | RES 0402 HD |  | Yageo |  |  | 15
RES THICK FILM CHIP 1206 100R 0.1% 400mW | R137 |  | RES 1206 | Vishay |  |  | TNPW1206100RBEEA | 1
RES 6.49K OHM 1% 1/16W 0402 | R150 |  | RES 0402 HD |  | None |  |  | 1
Resistor, 100k ohm 1% 1/10W, 0603 | R179 |  | RES 0603 HD |  | Rohm Semiconductor |  |  | 1
Resistor 200k ohm 1%, 1/16W, 0402 | R180 |  | RES 0402 HD |  | Samsung |  |  | 1
Resistor 2k ohm 1% 1/10W, 0603. | R186, R196 |  | RES 0603 HD |  | Rohm Semiconductor |  |  | 2
RES THICK FILM CHIP 0402 510R 5% 100mW | R197, R198, R200, R202, R207 |  | RES 0402 HD | YAGEO |  |  | 2322_705_87511_L | 5
LED RGB SMT 0606 | RGB1 |  | LED_1616 |  | QT-Brightek |  |  | 1
Tactile Switch, SPST-NO, SMT, Actuation force = 160g, 6mm x 6mm | SW1, SW2, SW5 |  | SW_TACT_SMT_6mm |  | Seeed Technology |  |  | 3
Dip Switch SPST 4 Position Surface Mount Slide (Standard) Actuator 25mA 24VDC | SW3, SW8 |  | SOP1.27P6.2x6.2-8Pin |  | None |  |  | 2
Switch Slide DPDT, 300mA, 6V, SMT | SW6 |  | SW_Slide_DPDT_JS202011SCQN |  | Seeed Technology |  |  | 1
WE-RJ45 LAN Transformer, 1 Port, 10/100 Base-T, Tab Up | T1 |  | 74980111211 | Wurth Elektronik |  |  |  | 1
Testpoint, Round 1.0mm Dia | TP1, TP2, TP3, TP4, TP5, TP6, TP7, TP8, TP9, TP10, TP11, TP12, TP13, TP14, TP15, TP16, TP17, TP18, TP19, TP20, TP21, TP22, TP23, TP24, TP25, TP26, TP27, TP28, TP29, TP30, TP33, TP111, TP112, TP141, TP142 | DNP | TP10R |  |  |  |  | 35
Testpoint, Rectangular 4.5mm x 3mm | TP101, TP102, TP103, TP104 | DNP | TP4.5x3Sq |  |  |  |  | 4
IC TXRX ETHERNET 32QFN | U1 |  | QFN0.5P8x8-32Pin_W-Pad |  |  |  |  | 1
Buffer, Non-Inverting 2 Element 1 Bit per Element Push-Pull Output SC-70-6 | U3, U4, U7 |  | SC70-6 |  | ON Semiconductor / Fairchild |  |  | 3
No Description Available | U5, U8 |  | sot-753 |  |  |  |  | 2
IC,MOSFET LOAD SWITCH 2.4A 3-5.5V 0.048OHM HF-ROHS | U6 |  | SOT-563 |  | None |  |  | 1
2K, 256x8 or 128x16-bit, 1.8V Microwire Serial EEPROM, 8-Pin DFN, Industrial Temperature, Tape and Reel | U10 |  | DFN-MC8 | Microchip |  |  | 93AA56CT-I/MC | 1
Buck Step Down Regulator with 3 to 17 V Input and 3.3 V Output, -40 to 85 degC, 16-Pin QFN (RGT), Green (RoHS & no Sb/Br) | U11 |  | QFN0.5P3x3-16Pin_W-Pad | Texas Instruments |  |  | TPS62132RGTT | 1
Integrated Circuit | U12 |  | SON50P201X181X60-7N |  |  |  |  | 1
NXP - LPC55S69JBD100K - MCU, 32BIT, 100MHZ, HLQFP | U13 |  | QFP50P1600X1600X160-101N |  |  |  |  | 1
No Description Available | U16, U17, U18, U19 |  | XQFN10_SOT1337-1_NXP |  |  |  |  | 4
LOW DROPOUT REGULATOR ON SEMICONDUCTOR NCP692MN33T2G 6DFN 3.3V 6V 1A | U20 |  | DFN-PSON.1P3X3-7pin_HS-7N | ON Semiconductor |  |  | NCP692MN33T2G | 1
Shunt Voltage Reference IC Fixed 3V V ±0.5% 15 mA SOT-23-3 | U21 |  | SOT-23 |  |  |  |  | 1
FTDI FT4232HL QUAD HIGH SPEED USB TO MULTIPURPOSE UART LQFP-64 | U108 |  | QFP0.5P16x16-64Pin_HD | FTDI Future Technology Devices International |  |  | FT4232HL | 1
XTAL, 2Pin, 32.768kHz, 7pF 20ppm | X1 |  | XTAL_3215 |  | Epson |  |  | 1
XTAL, 4Pin, 12.0000MHz, 18pF, 20ppm, 4Pins | X2 |  | XTAL_3225 |  | AVX Corporation |  |  | 1
No Description Available | X3 |  | xtal2_CX3225GA_AVX |  |  |  |  | 1