## BOM Summary
|  | Bill of Material |  |  |  |  | EVB-NORA-B201.BomDoc |  | Rev.: | 7
|  | Corresponding Schematic: |  |  |  |  | EVB-NORA-B20_SCH_revC |  | Date: | 2025-04-04
[7 empty] | Summary Bill of Material |  | Engineer: | HABD
Article Number |  | Description
EVB-NORA-B201 |  | Bill of Materials
Summary:
Quantity | Designator | Part Number | Part Type | Value | Description | Manufacturer | Manufacturer Part Number | Fitted
1 | BAT1 | UBXH03-0000009 | Holder |  | BATTERY HOLDER COIN SMT CR2020 CR2025 CR2032 KEYSTONE 3034 | Keystone | 3034 | Fitted
0 | C1, C2 | [6 empty] | Not Fitted
0 | C3 | [6 empty] | Not Fitted
0 | C4, C5 | [6 empty] | Not Fitted
4 | C6, C7, C10, C13 | UBXH01-0000310 | Capacitor | 10U | CAP CER X7R 0603 10U 20% 10V | Murata | GRM188Z71A106MA73 | Fitted
17 | C8, C12, C38, C39, C40, C41, C48, C49, C50, C51, C52,C54, C60, C61, C64, C65, C66 | 120-00016 | Capacitor | 0.1uF | Cap, Ceramic 0.1uF 10V 10% X5R 0402 | Murata | GRM155R61A104KA01J | Fitted
6 | C9, C11, C18, C19, C56, C57 | UBXH01-0000248 | Capacitor | 1U | CAP CER X5R 0402 1U 10% 10V | Murata | GRM155R61C105KA12 | Fitted
2 | C14, C15 | UBXH01-0000013 | Capacitor | 1N0 | CAP CER X7R 0402 1N0 10% 50V | Murata | GRM155R71H102KA01 | Fitted
5 | C21, C26, C32, C33, C37 | UBXH01-2021003 | Capacitor | 1U0 | CAP CER X5R 0402 1U0 10% 6.3V | Murata | GRM155R61C105KA12 | Fitted
9 | C22, C23, C24, C25, C28, C29, C30, C31, C36 | UBXH01-2021002 | Capacitor | 100N | CAP CER X5R 0402 100N 10% 10V | Murata | GRM155R61A104KA01 | Fitted
1 | C27 | UBXH01-0023017 | Capacitor | 2N2 | CAP CER X7R 0402 2N2 10% 16V | Murata | GRM155R71C222KA01 | Fitted
2 | C34, C35 | UBXH01-2002003 | Capacitor | 4U7 | CAP CER X5R 0603 4U7 10% 6.3V | Murata | GRM188R61E475KE11 | Fitted
0 | C42, C43, C44, C45, C46, C47, C55 | [6 empty] | Not Fitted
2 | C53, C67 | UBXH01-0000243 | Capacitor | 4U7 | CAP CER X5R 0402 4U7 20% 10V | Murata | GRM155R61A475MEAA | Fitted
2 | C58, C59 | UBXH01-0013002 | Capacitor | 8P2 | CAP CER C0G 0201 8P2 +/-0.5P 25V | Murata | GRM0335C1E8R2DA01 | Fitted
2 | C62, C63 | UBXH01-0000594 | Capacitor | 300P | CAP CER C0G 0402 300P 50V | Murata | GRM1555C1H301JA01D | Fitted
3 | D1, D2, D3 | 110-00005 | Diode |  | Diode, Schottky, 20V 1A SOD-123F, 340mV Vf @ 1A MBR120VLSFT3G | onsemi | MBR120VLSFT3G | Fitted
1 | D4 | 110-00018 |  |  | LOW-CAPACITANCE 3-CHANNEL ESD-PROTECTION ARRAY | TI | TPD3E001DRLR | Fitted
3 | D5, D6, D7 | UBXH12-0000539 | Ideal Diode |  | IDEAL DIODE OR CONTROLLER SOURCE SELECTOR SWITCH P-CHANNEL 1:1 SOT-23-5 5.5V 1A | Maximum | MAX40203AUK+T | Fitted
1 | D8 | UBXH07-0000034 |  |  | ESD PROTECTION DIODE ULTRA LOW LEAKAGE SOD923 ON SEMI 3V3 | ON Semiconductor | ESD9R3.3ST5G | Fitted
3 | D9, D11, D13 | UBXH11-0000057 | Diode |  | DIODE LED SMT YELLOW CLEAR LENS 2.1V 10MA 0603 YELLOW | Lite-on | LTST-C190YKT | Fitted
3 | D10, D12, D14 | UBXH11-0000001 | LED |  | LED SMD 0603 GREEN 2.5V 20mA | Kingbright | APT1608SGC | Fitted
5 | D15, D17, D18, D20, D21 | 110-00019 |  |  | ESD9B3.3ST5G | onsemi | ESD9B3.3ST5G | Fitted
2 | D16, D19 | UBXH11-0000018 | LED |  | LED CHIP 0603 LOW CURRENT OSRAM 0.002A GREEN 2.2V 2mA | Osram | LG L29K-G2J1-24 | Fitted
2 | F1, F2 | UBXH08-0000001 | Ferrite |  | FERRITE BEAD 0603 600 OHM AT 100MHZ 600OHM 500mA | TDK | MMZ1608B601C | Fitted
1 | J1 | 130-00067DNP | Connector |  | U.FL jack, SMA 50 ohm, 3 pin, SMT |  | U.FL-R-SMT(10) | Fitted
1 | J2 | UBXH04-0000785 | Connector |  | CONN RCP USB2.0 TYP C 24P SMD RA 20V 6.25A | GCT | USB4105-GF-A | Fitted
2 | J3, J6 | UBXH04-0000792 | Connector |  | 1-ROW SMD CONN 100MIL GRID 3 -PIN 100V 3A | HARWiN | M20-8770342 | Fitted
1 | J4 | UBXH04-0000791 | Connector |  | CONN 1-ROW SMT 2.0MM GRID 2-PIN VERT 100V 2A | JST | B2B-PH-SM4-TB | Fitted
0 | J5 | [6 empty] | Not Fitted
2 | J7, J8 | M20-8762042 | Connector |  | Connector | HARWiN | M20-8762042 | Fitted
2 | J9, J11 | 130-00099 | Connector |  | Header 0.05" 10Pin 2Row SMD Black |  | FTSH-105-01-F-DV-K | Fitted
1 | J12 | UBXH04-0000798 | Connector |  | 0.50MM PITCH SMD RA FFC FPC CONN 5 -PIN 50V 400mA | AVX | 046284005001846 | Fitted
1 | J14 | UBXH04-0000797 | Connector |  | CONN JST SH SERIES SMT 4 POS MALE 1MM RA 50V 1A | JST | SM04B-SRSS-TB | Fitted
0 | J15, J16 | [6 empty] | Not Fitted
4 | J17, J18, J19, J20 | 130-00102 | Connector |  | Socket Strip 0.1" 8 Pin 1Row SMD Black |  | NPPC081KFXC-RC | Fitted
1 | JP1 | UBXH84-0000002 | Jumper |  | JUMPER 2.54MM BLACK | Fischer Elektronik | CAB 4 GS | Fitted
1 | Q1 | 140-00005 | MOSFET |  | P-MOSFET, 20V, 100mA, SOT-723-3 |  | SSM3J35MFV,L3F | Fitted
1 | Q3 | UBXH20-0000083 | MOSFET |  | DUAL N-CHANNEL SMALL SIGNAL MOSFET SOT-563-6 PACKAGE | ON Semiconductor | NTZD3154NT | Fitted
1 | Q4 | UBXH20-0000036 | Transistor |  | N-CHANNEL 25V HEXFET SOT23 25V 5.8A | IR International | IRFML8244TRPBF | Fitted
105 | R1, R2, R3, R4, R5, R6, R7, R8, R9, R10, R11, R12, R13, R14, R15, R16, R17, R18, R19, R20, R22, R23, R24, R25, R27, R28, R30,R32, R35, R44, R57, R58,R60, R62, R63, R65, R69, R73, R74, R83,R84, R88, R89, R90, R91, R92, R95, R96, R97, R98, R99,R100, R101, R102, R103,R104, R105, R106, R107, R108, , R109, R110, R111,R112, R114, R115,R116, R117,R118, R119,R120, R121,R122, R123,R124, R125,R126, R127,R128,R129, R130, R131, R132, R133,R134, R135,R136, R153, R154, R155, R160, R161, R162, R163, R167,R168, R171,R172, R178, R179, R180, R182,R197,R214, R215, | UBXH18-0003002 | Resistor | 0R | RES THICK FILM CHIP 0402 0R 0 100mW | KOA | RK73Z1ETTD | Fitted
0 | R21, R26, R33, R45, R49, R50, R55, R56, R70, R76, R94, R113, R137, R138, R139, R140, R141, R142, R143, R144, R145, R146, R156, R158, R159, R164, R165, R166, R169, R170, R181, R183, R184, R185, R186, R187, R188, R189, R190, R191, R192, R193, R194, R195, R196, R201, R203, R204, R173, R209, R210, R211, R212, R213, R216, R217, R218, R221 | [6 empty] | Not Fitted
5 | R29, R41, R51, R79, R81 | UBXH18-0003001 | Resistor | 0R | RES THICK FILM CHIP 0603 0R 0 100mW |  | RC0603JR-070RL | Fitted
14 | R31, R53, R54, R43, R86, R87, R148, R149, R151, R198,R152, R222, R223, R224 | UBXH18-0000005 | Resistor | 100K | RES THICK FILM CHIP 0402 100K 1% 63mW | KOA | RK73H1ETTP1003F | Fitted
0 | R34 | [6 empty] | Not Fitted
0 | R37, R38,R46, R52, R78, R199, R225 | [6 empty] | Not Fitted
2 | R39, R40 | UBXH18-0008066 | Resistor | 5K1 | RES THICK FILM CHIP 0402 5K1 5% 100mW | Panasonic | ERJ2GEJ512X | Fitted
1 | R42 | 180-00024 | Resistor | 10K | Resistor 10k ohm 1% 1/16W, 0402 |  | RC1005F103CS | Fitted
4 | R47, R93, R207, R208 | UBXH18-0008029 | Resistor | 150R | RES THICK FILM CHIP 0402 150R 5% 63mW | KOA | RK73B1ETTP151J | Fitted
9 | R59, R61, R64, R66, R67, R68, R72, R77, R82 | UBXH18-0008041 | Resistor | 470R | RES THICK FILM CHIP 0402 470R 5% 100mW | KOA | RK73B1ETTP471J | Fitted
1 | R71 | UBXH18-0008046 | Resistor | 750R | RES THICK FILM CHIP 0402 750R 5% 100mW | Panasonic | ERJ2GEJ751X | Fitted
1 | R75 | UBXH18-0000216 | Resistor | 360R | RES THICK FILM CHIP 0402 360R 1% 63mW | KOA | RK73H1ETTP3600F | Fitted
1 | R80 | UBXH18-0008017 | Resistor | 47R | RES THICK FILM CHIP 0402 47R 5% 100mW | YAGEO | 2322_705_87479_L | Fitted
0 | R85, R150 | [6 empty] | Not Fitted
1 | R147 | UBXH18-0000065 | Resistor | 10K | RES THICK FILM CHIP 0402 10K 1% 63mW | KOA | RK73H1ETTP1002F | Fitted
1 | R157 | UBXH18-0000133 | Resistor | 12K | RES THICK FILM CHIP 0402 12K 1% 62.5mW |  | RT0402FRE0712KL | Fitted
0 | R174, R175 | [6 empty] | Not Fitted
2 | R176, R177 | UBXH18-0007081 | Resistor | 2K2 | RES THICK FILM CHIP 0603 2K2 5% 100mW | YAGEO | 2322_702_81222_L | Fitted
1 | RGB1 | 115-00026 | RGB |  | LED RGB SMT 0606 |  | LTST-C19HE1WT | Fitted
1 | S1 | 218-2LPSTJ | Switch |  | Switch |  | 218-2LPSTJ | Fitted
1 | S2 | 218-8LPSTJ | Switch |  | Switch |  | 218-8LPSTJ | Fitted
2 | SW1, SW2 | UBXH19-0000050 | Switch |  | 2 WAY ON-ON SUB-MINIATURE SLIDE SWITCH SMD JS SERIES | C&K Components | JS202011SCQN | Fitted
5 | SWITCH_1, SWITCH_2, SWITCH_3, SWITCH_4, SWITCH_5 | PTS810SJK250SMTRLFS | Switch |  | Switch |  | PTS810SJK250SMTRLFS | Fitted
1 | U1 | NORA-MODULE_ALT | Module |  | u-blox NORA module generic symbol for use within module designs - alternate version |  | NORA-B201-00B | Fitted
1 | U2 | UBXH43-0000004 | LDO |  | LDO REGULATOR 1.8V,LOW Iq, WDFNW6 2x2 MM PACKAGE 1200 mA | onsemi | NCV8187AMTW180TAG | Fitted
1 | U3 | UBXH43-0000003 | LDO |  | LDO REGULATOR 3.3V,LOW Iq, WDFNW6 2x2 MM, 0.65P PACKAGE 1200 mA | onsemi | NCV8187AMTW330TAG | Fitted
3 | U5, U6, U7 | UBXH06-0000120 | IC |  | Non-inverting Buffers & Line Drivers 3 Channels /SOT505/TSSOP8 1.65V to 5.5V | Nexperia | 74LVC3G07DP | Fitted
1 | U8 | UBXH12-0000420 | IC |  | BT5/802.15.4 SOC NORDIC NRF5340 2.4GHZ | nordic | nRF5340-QKAA | Fitted
2 | U9, U10 | UBXH10-0000108 | IC |  | TXS0102 2-BIT BIDIRECTIONAL VOLTAGE-LEVEL TRANSLATOR X2SON-8 TXS0102DQE 5.5V | Texas Instruments | TXS0102DQE | Fitted
0 | U11, U12, U13 | [6 empty] | Not Fitted
1 | U14 | Part Number | IC |  | Integrated Circuit |  | USB2422-I_MJ | Fitted
1 | U15 | UBXH10-0000054 | IC |  | FTDI USB TO SERIAL FULL UART INTERFACE QFN20 | FTDI | FT231XQ-R | Fitted
1 | U16 | UBXH10-0000108 | IC |  | TXS0102 2-BIT BIDIRECTIONAL VOLTAGE-LEVEL TRANSLATOR X2SON-8 TXS0102DQE 5.5V | Texas Instruments | TXS0102DQE | Fitted
1 | U17 | UBXH13-0000149 | IC |  | MX25R6435FM2IL0 64MBIT SERIAL QUAD I/O SPI FLASH MEMORY 1.65 - 3.6V 8-SOP | MACRONIX | MX25R6435FM2IL0 | Fitted
1 | X1 | UBXH21-0008104 | Crystal |  | CRYSTAL CL=9PF EPSON FC-135 NI/SN TERMINATION 32.768KHz | Seiko Epson | FC-135 32.7680KA-AC | Fitted
1 | X2 | UBXH21-0000240 | Crystal |  | CRYSTAL 32MHZ CL=8PF 1.6X1.2 MM 32.000MHZ +/-10PPM@25C+/-20PPM@-40/+85+/-1PPMAGEING |  | X1E0002510166 | Fitted
1 | X3 | UBXH21-0000066 | Crystal |  | CRYSTAL CL=8PF EPSON 2.0X1.6MM 24.000MHZ 30PPM | Seiko Epson | Q22FA1280046700 | Fitted
Additional Components
|  | UBXH60-0001194 |  |  | PCB FOR EVK-NORA-B20 Rev C |  | Not Released
Total: |  | 268

## Project Information
Project Full Path | C:\Users\Public\Documents\Altium\EVB-NORA-B20\EVB-NORA-B20.PrjPcb
Project Filename | EVB-NORA-B20.PrjPcb
Project Name | TE-54_L
PCB Name | EVB-NORA-B20
Variant Name
Variant Rev | <Parameter Variant_Rev not found>
Variant Date | 2025-04-04
Version | Rev C
SVN Version
Created By | HABD
Total Part Quantity
Report Time
Report Date
Report Date & Tine
Output Name | Bill of Materials
Output Type | BomReport
Output Generator Name | BOM
Output Generator Description | Bill of Materials