## EVK-NORA-B10_Rev E_MFG_BOM
Description | Designator | DNP | Footprint | Manufacturer 1 | Manufacturer 1 P/N | Manufacturer 2 | Manufacturer 2 P/N | Quantity
TESTPOINT 1MM CIRCULAR | TP3, TP4, TP6, TP7, TP17, TP18, TP20, TP21, TP22, TP23, TP24, TP27, TP77 | YES | TP10R |  |  |  |  | 13
TESTPOINT 1MM CIRCULAR NO SILKSCREEN | TP38, TP39, TP40, TP41, TP42, TP43, TP44, TP45, TP46, TP47, TP48, TP49, TP50, TP51, TP53, TP54, TP55, TP66, TP67, TP68, TP69, TP70, TP71, TP72, TP73, TP74, TP75, TP78, TP79 | YES | TP10R_NO_SILK |  |  |  |  | 29
FIDUCIAL MARK 1MM DIA | FID1, FID2, FID3, FID4, FID5, FID6 | YES | FIDUCIAL40 |  |  |  |  | 6
TAG-CONNECT TC2050-IDC-NL 10-PIN PROBE PROGRAMMING HEADER NO LEGS TC2050-IDC-NL | J11 | YES | TC2050-IDC-NL | Tag-Connect | TC2050-IDC-NL |  |  | 1
TESTPOINT 1.2MM CIRCULAR | TP15 | YES | TP12R |  |  |  |  | 1
CAP CER X7R 0402 1N0 10% 50V | C41 |  | Cap 0402 HD | Murata Manufacturing Company, Ltd. | GRM155R71H102KA01 |  |  | 1
CAP CER X5R 0603 10U 20% 10V | C2, C20, C47 |  | CAP 0603 HD | Taiyo Yuden Company, Ltd. | LMK107BBJ106MALT | Murata Manufacturing Company, Ltd. | GRM188R61A106KAAL | 3
CAP CER X5R 0402 1U 10% 10V | C4, C5, C6, C22, C23, C25, C26, C27, C39, C40, C44, C45, C51, C52 |  | Cap 0402 HD | Murata Manufacturing Company, Ltd. | GRM155R61C105KA12 | TDK Corporation | C1005X5R1E105K050BC | 14
CAP CER C0G 0402 300P 50V | C48, C49 |  | Cap 0402 HD | Murata Manufacturing Company, Ltd. | GRM1555C1H301JA01D |  |  | 2
CAP CER C0G 0402 1P0 +/-0.1P 50V | C9, C12 |  | Cap 0402 HD | Murata Manufacturing Company, Ltd. | GRM1555C1H1R0BA01 | Murata Manufacturing Company, Ltd. | GRM1555C1H1R0BZ01 | 2
CAP CER X5R 0603 4U7 10% 6.3V | C15, C19, C53, C54, C55 |  | CAP 0603 HD | Murata Manufacturing Company, Ltd. | GRM188R61C475KE11 | Murata Manufacturing Company, Ltd. | GRM188R61E475KE11 | 5
CAP CER X5R 0402 100N 10% 10V | C1, C3, C7, C8, C10, C11, C13, C14, C16, C17, C18, C21, C24, C28, C29, C30, C31, C32, C33, C34, C35, C36, C37, C38, C42, C43, C46, C50, C56, C57, C58, C59, C60, C61 |  | Cap 0402 HD | Murata Manufacturing Company, Ltd. | GRM155R61A104KA01 | Samsung Electro-Mechanics | CL05A104KP5NNN | 34
BATTERY HOLDER COIN SMT CR2016 CR2020 CR2025 CR2032 HARWIN S8211-46R | BAT1 | YES | Battery_S8211-46R_large |  |  |  |  | 1
1-ROW TH-PCB SOCKETS 100MIL GRID 2-PIN 0.64MM SQUARE POLARIZE | J17 |  | HDR-0.1P-2PIN-TH | HARWiN | M20-9990245 |  |  | 1
2-ROW SMD-PCB CONN 50MIL GRID 10 -PIN 0.41MM SQUARE 4.0MM KEYED | J10, J20 |  | FTSH-105-01-F-DV-K | Samtec | FTSH-105-01-L-DV-K |  |  | 2
CONN U.FL STRAIGHT RECEPTACLE | J12 |  | U.FL_3Pin | Hirose | U.FL-R-SMT-1(80) | Toptek | AB02001-126 | 1
10 -PIN RECEPTACLE BOTTOM OR TOP ENTRY VERT 2.54MM 50V 2.5A | J1 |  | SKT-0.1P-SSM-110-L-SV | Amphenol Corporation | 91601-310GLF |  |  | 1
8 -PIN RECEPTACLE BOTTOM OR TOP ENTRY VERT 2.54MM 50V 2.5A | J2, J3, J27 |  | SKT-0.1P-SSM-108-L-SV | Amphenol Corporation | 91601-308GLF |  |  | 3
6 -PIN RECEPTACLE BOTTOM OR TOP ENTRY VERT 2.54MM 50V 2.5A | J28 |  | SKT-0.1P-SSM-106-L-SV | Amphenol Corporation | 91601-306GLF |  |  | 1
CONN 1-ROW SMT 2.0MM GRID 2-PIN VERT 100V 2A | J26 |  | B2B-PH-SM4-TB | JST | B2B-PH-SM4-TB | None |  | 1
1-ROW SMD CONN 100MIL GRID 3 -PIN 100V 3A | J14, J18, J25 |  | HDR-0.1P-3Pin-1Row-SMT | HARWiN | M20-8770342 |  |  | 3
1-ROW SMD-PCB CONN 13 -PIN 2.54MM STRIP 475V 4.1A | J9 |  | TSM-113-01-L-SV | Samtec | TSM-113-01-L-SV |  |  | 1
2-ROW SMD PCB CONN SOCKET 100MIL GRID 24-PIN 0.64MM SQUARE 405V 5.2A | J6 |  | SSM-112-F-DV | Samtec | SSM-112-F-DV |  |  | 1
CONN RECEPTACLE USB MICRO B 5-PIN SMD TH RA 5.5V 1.8A | J13, J29 |  | USB_MICRO_RA_W-2TABS | Amphenol Commercial Products (Amphenol ICC) | 10118193-0001LF |  |  | 2
2-ROW CONN SMD VERT 2X06 PIN 2.54MM 100V 2A | J15 |  | HDR-0.1P-6Pin-3x2-SMT | molex | 0015912060 |  |  | 1
MICROCONTROLLER IC 32-BIT 100MHZ 128KB (128K X 8) FLASH QFN | U3 |  | TSQFP50P1600X1600X160-100N | NXP | MK22FN128VLL10 |  |  | 1
MICROCONTROLLER IC 32-BIT 100MHZ 128KB (128K X 8) FLASH BGA_EVK-NORA-B1 | U22 |  | BGA0.5P8x8-121Pin | NXP | MK22FN128VDC10 |  |  | 1
ESD PROTECTION DIODE ULTRA LOW LEAKAGE SOD923 ON SEMI 3V3 | D5, D7, D8, D11, D12 |  | SOD-923 | ON Semiconductor | ESD9R3.3ST5G |  |  | 5
SCHOTTKY BARRIER DIODE 30V 200mA | D6, D9, D13, D14, D15 |  | SOD-523 | ON Semiconductor | RB521S30T1G |  |  | 5
TVS DIODE 5.5VWM | D1, D10 |  | SOT-553 | Texas Instruments | TPD3E001DRLR |  |  | 2
2-BIT BIDIRECTIONAL TRANSLATING TRANSCEIVER AUTO DIRECTION SENSING OPEN DRAIN XQFN8 5.5V | U4, U6, U11, U12, U14, U17, U20, U21 |  | QFN0.4P3x1-8Pin | NXP | NTSX2102GU8 |  |  | 8
LED SMD 0603 ULTRABRIGHT LITE-ON LTST-C190KRKT RED 30mA | D2, LED1, LED2 |  | LED_0603_RED | Lite-on Technology Corporation | LTST-C190KRKT |  |  | 3
LED SMD 0603 GREEN 2.5V 20mA | LED3, LED4, LED5, LED6, LED7 |  | LED_0603_GREEN | Kingbright | APT1608SGC | Lite-on Technology Corporation | LTST-C190KGKT | 5
LED SMD RGB 0606 COMMON ANODE LITE-ON LTST-C19HE1WT 5V 20mA | RGB1 |  | LED_0606_RGB_4PIN | Lite-on Technology Corporation | LTST-C19HE1WT |  |  | 1
IDEAL DIODE OR CONTROLLER SOURCE SELECTOR SWITCH P-CHANNEL 1:1 SOT-23-5 5.5V 1A | U1, U2, U8, U10, U13, U18, U19 |  | SOT-23-5_2 | Maxim | MAX40203AUK+T |  |  | 7
ANALOG SWITCH SP4T 1 CIRCUIT 2.5OHM 12-QFN (3X3) 5.5V | U9 |  | QFN-120.5P3x3-12pin | Vishay | DG2034EDN-T1-GE4 |  |  | 1
MACRONIX MX25R6435FZNIL0 64MBIT SERIAL QUAD I/O SPI FLASH MEMORY 1.65 - 3.6V 8-WDFN 6X5MM | U7 |  | WSON1.27P-8Pin_W-Pad | Macronix International Co.,Ltd. | MX25R6435FZNIL0 |  |  | 1
SHORT RANGE BLE AND 802.15.4 MODULE U-BLOX NORA-B106 5.5V 10mA | U5 |  | NORA-B106 | u-blox | NORA-B106-00B-00 |  |  | 1
RES THICK FILM CHIP 0402 100K 1% 63mW | R20, R21, R25, R29, R31, R32, R63, R66, R69, R72, R73, R74, R75, R76, R77, R78, R79, R80, R83, R84, R85, R86 |  | RES 0402 HD | KOA | RK73H1ETTP1003F | ROHM | MCR01MZPF1003 | 22
RES THICK FILM CHIP 0402 10K 1% 63mW | R5, R6, R7, R8, R33, R34, R35, R37, R38, R42, R43, R44, R45, R49, R50, R51, R53, R55, R56, R58, R59, R60, R61, R62 |  | RES 0402 HD | KOA | RK73H1ETTP1002F |  |  | 24
RES THICK FILM CHIP 0402 4K7 1% 63mW | R39 |  | RES 0402 HD | KOA | RK73H1ETTP4701F |  |  | 1
RES THICK FILM CHIP 0402 499R 1% 100mW | R1, R2, R3, R4, R9, R13, R14, R17, R18, R36 |  | RES 0402 HD | KOA | RK73H1ETTP4990F |  |  | 10
RES THICK FILM CHIP 0603 200PPM/C 0.1W 1 1% 100mW | RHV, RMOD, RSHD |  | RES_0603_1700Lx950Wx600H_600x1000Pad_800G_FLX | Bourns | CR0603-F/-1R00ELF |  |  | 3
RES THICK FILM CHIP 0402 8K87 8K87 1% 63mW | R54 |  | RES 0402 HD | KOA | RK73H1ETTP8871F |  |  | 1
RES THICK FILM CHIP 0402 4K22 4K22 1% 63mW | R57 |  | RES 0402 HD | KOA | RK73H1ETTP4221F |  |  | 1
RES THICK FILM CHIP 0402 0R 0 100mW | R15, R16, R22, R23, R46, R48 |  | RES 0402 HD | KOA | RK73Z1ETTD | YAGEO | 2322_705_91001_L | 6
RES THICK FILM CHIP 0603 27R 5% 100mW | R24, R28 |  | RES 0603 HD | YAGEO | RC0603JR-0727RL |  |  | 2
RES THICK FILM CHIP 0603 200R 5% 100mW | R10 |  | RES 0603 HD |  |  |  |  | 1
RES THICK FILM CHIP 0402 27R 5% 100mW | R26, R27 |  | RES 0402 HD | KOA | RK73B1ETTD270J | YAGEO | 2322_705_70279_L | 2
RES THICK FILM CHIP 0402 220R 5% 100mW | R11, R12, R64, R65, R67, R68, R70, R71 |  | RES 0402 HD | ROHM | MCR01MZPJ221 | KOA | RK73B1ETTP221J | 8
RES THICK FILM CHIP 0402 1K0 5% 100mW | R52 |  | RES 0402 HD | YAGEO | 2322_705_70102_L | KOA | RK73B1ETTD102J | 1
RES THICK FILM CHIP 0402 470K 5% 100mW | R41 |  | RES 0402 HD | KOA | RK73B1ETTD474J | YAGEO | 2322_705_87474_L | 1
RES THICK FILM CHIP 0402 1M0 5% 63mW | R19, R30, R40, R47, R81, R82 |  | RES 0402 HD | KOA | RK73B1ETTP105J |  |  | 6
TACTILE SWITCH SPST SINGLE SMD | SW4, SW5, SW6, SW7, SW8 |  | SW_TACT_SMT_6mm | C&K | PTS645SM43SMTR92LFS |  |  | 5
2 WAY ON-ON SUB-MINIATURE SLIDE SWITCH SMD JS SERIES | SW1, SW3 |  | SW_Slide_DPDT_JS202011SCQN | C&K Components | JS202011SCQN |  |  | 2
DIP SWITCH QUAD SPST SLIDE SMT 24V 25mA | SW2 |  | SOP1.27P6.2x6.2-8Pin |  |  |  |  | 1
SMALL SIGNAL COMPLEMENTARY W/ ESD PROTECTION MOSFET SOT-563-6 PACKAGE | Q1, Q2, Q3, Q6, Q7, Q8, Q9 |  | SOT-563 | ON Semiconductor | NTZD3155CT1G |  |  | 7
P-CHANNEL MOSFET DIODES SOT-523 DMG1013T-7 20V 460mA | Q4, Q5 |  | SOT-523 |  |  |  |  | 2
CRYSTAL CL=6PF 3.2 X 1.5 MM 32.768KHZ 20PPM | X1 |  | XTAL_3215 | ABRACON | ABS07-120-32.768KHZ-T |  |  | 1
CONN NON ZIF FPC MOLEX 51281 0.5MM PITCH 5-PIN TOP AND BOTTOM 50V 500mA | J30 |  | Molex 051281-0594 | molex | 0512810598 |  |  | 1
LDO REGULATOR FIX 3.3V 300MA AP2127 SOT-23-5 6V 300mA | U16 |  | SOT-23-5_3D_Body_Fix | Diodes Incorporated | AP2127K-3.3TRG1 |  |  | 1
LDO REGULATOR ADJ 3.3V 300MA AP2127 SOT-23-5 6V 300mA | U15 |  | SOT-23-5_3D_Body_Fix | Diodes Incorporated | AP2127K-ADJTRG1 |  |  | 1
3-WAY SLIDE SMD SWITCH SP3T | SW9 |  | CL-SB-13B-01T | Nidec Copal Electronics | CL-SB-13B-01T |  |  | 1