## Bill of Materials-USB-NORA-W1
Comment | Description | Designator | Footprint | LibRef | Quantity | Fitted
110-00036 | Diode Schottky 30V 200mA SOD523 |  | SOD-523 | 110-00036 | 2 | Fitted
115-00026 | LED RGB SMT 0606 |  | LED_1616 | 115-00026 | 1 | Fitted
120-000160.1uF | CAP CER X5R 0201 100N 10% 10V |  | Cap 0201 HD | UBXH01-0000245 | 4 | Fitted
UBXH01-00002434U7 | CAP CER X5R 0402 |  | Cap 0402 HD | UBXH01-0000243 | 2 | Fitted
UBXH01-0000245100N | CAP CER X5R 0201 100N 10% 10V |  | Cap 0201 HD | UBXH01-0000245 | 4 | Fitted
UBXH01-0000417100N | CAP CER X5R 0201 100N 10% 10V |  | Cap 0201 HD | UBXH01-0000245 | 7 | Fitted
UBXH04-0001026 | CONN HIROSE U.FL SERIES STRAIGHT RECEPTACLE |  | U.FL_3Pin | UBXH04-0001026 | 1 | Fitted
UBXH18-00000071K0 | RES THICK FILM CHIP 0201 1K0 5% 50mW |  | RES 0201 HD | UBXH18-0000007 | 4 | Fitted
UBXH18-000014410M | RES THICK FILM CHIP 0402 0.1W 10M 5% |  | RES 0402 HD | UBXH18-0000144 | 1 | Fitted
UBXH18-00030020R | RES THICK FILM CHIP 0201 0R 0 500mA |  | RES 0201 HD | UBXH18-0003003 | 24 | Fitted
UBXH18-000047027R | RES THICK FILM CHIP 0201 27R 5% 50mW |  | RES 0201 HD | UBXH18-0000470 | 4 | Fitted
UBXH18-00080491K0 | RES THICK FILM CHIP 0201 1K0 5% 50mW |  | RES 0201 HD | UBXH18-0000007 | 2 | Fitted
UBXH18-000109710K | RES THICK FILM CHIP 0201 10K 5% 50mW |  | RES 0201 HD | UBXH18-0001097 | 1 | Fitted
UBXH18-000807310K | RES THICK FILM CHIP 0201 10K 5% 50mW |  | RES 0201 HD | UBXH18-0001097 | 1 | Fitted
UBXH18-000807310K | RES THICK FILM CHIP 0402 10K 5% 100mW |  | RES 0402 HD | UBXH18-0008073 | 2 | Fitted
UNK_Arduino | ARDUINO NANO 33 IOT CONN |  | UNK_Arduino | UBXH04-0000717 | 1 | Fitted
ZX62R-B-5P | CONN USB RECEPTACLE MICRO B TYPE SMD 5P REVERSE TOP MOUNT |  | USB_MICRO_ZX62R_B_5P_0 | UBXH04-0000168 | 1 | Fitted
UBXH01-000004010U | CAP CER X5R 0603 10U 20% 10V | [NoValue], C4 | Cap 0603 HD | UBXH01-0000040 | 2 | Fitted
UBXH18-0000216360R | RES THICK FILM CHIP 0402 | [NoValue], R4 | RES 0402 HD | UBXH18-0000216 | 2 | Fitted
UBXH18-00030020R | RES THICK FILM CHIP 0402 | [NoValue], R38, R41, R42 | RES 0402 HD | UBXH18-0003002 | 9 | Fitted
B3U-1000P | SWITCH TACTILE SPST-NO 0.05A 12V | [NoValue], SW1 | FP-B3U-1000P-MFG | CMP-2100-03586-2 | 2 | Fitted
UBXH01-000801512P | CAP CER COG 0402 | C10, C11 | Cap 0402 HD | UBXH01-0008015 | 2 | Fitted
UBXH11-0000018 | LED CHIP 0603 LOW CURRENT OSRAM 0.002A | D1 | LED-0603 | UBXH11-0000018 | 1 | Fitted
110-00018 | LOW-CAPACITANCE 3-CHANNEL ESD-PROTECTION ARRAY | D4 | SOT-553 | 110-00018 | 1 | Fitted
UBXH08-0000001 | FERRITE BEAD, 0603, 600 OHM AT 100MHZ | F1 | IND 0603 HD | UBXH08-0000001 | 1 | Fitted
130-00099 | Header 0.05" 10Pin 2Row SMD Black | J4 | HDR.050P-10Pin-2x5-SMT_Key | 130-00099 | 1 | Fitted
UBXH14-0000589 | SHORT RANGE STAND-ALONE MULTIRADIO MODULE U-BLOX NORA-W1 | M1 | MAYA-86_Footprint | UBXH14-0000589 | 1 | Fitted
UBXH18-0008046750R | RES THICK FILM CHIP 0402 | R1, R7 | RES 0402 HD | UBXH18-0008046 | 2 | Fitted
NCP692MN33T2G | LOW DROPOUT REGULATOR ON SEMICONDUCTOR NCP692MN33T2G 6DFN 3.3V 6V 1A | U1 | DFN-PSON.1P3X3-7pin_HS-7N | UBXH12-0000459 | 1 | Fitted
FT231XQ-R | FTDI USB TO SERIAL FULL UART INTERFACE QFN20 | U2 | QFN_5x5_FT231XQ | UBXH10-0000054 | 1 | Fitted
NXS0108BQX | NXS0108BQX 8-BIT BIDIRECTIONAL VOLTAGE-LEVEL TRANSLATOR | U3, U4 | QFN0.1P2x8-21pin_HS-21N | UBXH10-0000091 | 2 | Fitted
100-00005 | XTAL, 2Pin, 32.768kHz, 7pF 20ppm | X1 | XTAL_3215 | 100-00005 | 1 | Fitted